## Parameters
Instrument | Parameter | Units | MEAN | STDEV
Gill at 60 m | WD | deg | 303.153 | 8.0337
Gill at 40m | WD | deg | 300.4852 | 9.9276
Gill at 20 m | WD | deg | 295.1859 | 12.281
Gill at 9m | WD | deg | 301.1656 | 10.6659
Gill at 60 m | WS | m/s | 8.5152 | 0.26564
Gill at 40m | WS | m/s | 7.7234 | 0.31972
Gill at 20 m | WS | m/s | 6.6547 | 0.54779
Gill at 9m | WS | m/s | 5.5997 | 0.72912
Gill at 60 m | TI |  | 0.057495 | 0.027286
Gill at 40m | TI |  | 0.074511 | 0.03645
Gill at 20 m | TI |  | 0.081081 | 0.042051
Gill at 9m | TI |  | 0.24803 | 0.13632
Gill at 60 m | Tilt | deg | -0.98039 | 0.37946
Gill at 40m | Tilt | deg | -0.64635 | 0.53497
Gill at 20 m | Tilt | deg | -1.3989 | 0.59032
Gill at 9m | Tilt | deg | -1.3359 | 0.80745
Cup at 18m | WS | m/s | 9.9841 | 1.9777
Cup at 10m | WS | m/s | 6.0094 | 2.0992
Vane at 18m | WD | deg | 282.6603 | 30.677
Vane at 10m | WD | deg | 234.6887 | 46.8843
Sonic at 80m | WS | m/s | 10.1273 | 2.7508
T1 | Power | kW | 1470.045 | 383.0424
T2 | Power | kW | 1446.565 | 395.8555
T3 | Power | kW | 1564.58 | 506.7203
T4 | Power | kW | 1399.43 | 415.2226
T5 | Power | kW | 1511.4267 | 429.3158
T1 | sigma(Power) | kW | 67.94 | 61.9852
T2 | sigma(Power) | kW | 68.19 | 56.8388
T3 | sigma(Power) | kW | 83.65 | 75.2996
T4 | sigma(Power) | kW | 65.5 | 52.019
T5 | sigma(Power) | kW | 45.1067 | 22.7259
T1 | WS | m/s | 9.215 | 2.1905
T2 | WS | m/s | 9.335 | 2.3562
T3 | WS | m/s | 10.28 | 2.6807
T4 | WS | m/s | 9.31 | 2.3249
T5 | WS | m/s | 9.7 | 2.429
T1 | sigma(WS) | m/s | 0.555 | 0.31702
T2 | sigma(WS) | m/s | 0.55 | 0.24815
T3 | sigma(WS) | m/s | 0.79 | 0.26013
T4 | sigma(WS) | m/s | 0.505 | 0.25849
T5 | sigma(WS) | m/s | 0.48667 | 0.28251
T1 | Dir | deg | 276.54 | 23.4809
T2 | Dir | deg | 288.71 | 23.8325
T3 | Dir | deg | 303.36 | 21.7937
T4 | Dir | deg | 259.035 | 23.2746
T5 | Dir | deg | 265.9667 | 14.7075
Z447 | WS at 200m | m/s | 11.9051 | 1.8464
Z447 | WS at 180m | m/s | 11.8703 | 1.4364
Z447 | WS at 160m | m/s | 11.812 | 1.1131
Z447 | WS at 140m | m/s | 11.6754 | 1.0103
Z447 | WS at 120m | m/s | 11.0943 | 0.98647
Z447 | WS at 100m | m/s | 9.6421 | 0.84598
Z447 | WS at 80m | m/s | 8.7767 | 0.67754
Z447 | WS at 60m | m/s | 8.0564 | 0.50421
Z447 | WS at 40m | m/s | 7.5947 | 0.3561
Z447 | WS at 20m | m/s | 7.2806 | 0.42232
Z447 | WD at 200m | deg | 318.9536 | 7.4658
Z447 | WD at 180m | deg | 318.6065 | 7.1142
Z447 | WD at 160m | deg | 317.1631 | 6.3397
Z447 | WD at 140m | deg | 315.2962 | 5.6472
Z447 | WD at 120m | deg | 312.9739 | 5.2789
Z447 | WD at 100m | deg | 309.923 | 5.6347
Z447 | WD at 80m | deg | 307.0538 | 6.3717
Z447 | WD at 60m | deg | 303.675 | 7.9055
Z447 | WD at 40m | deg | 300.5868 | 10.3194
Z447 | WD at 20m | deg | 298.8564 | 12.8532
Z447 | TI at 200m |  | 0.062968 | 0.038491
Z447 | TI at 180m |  | 0.064575 | 0.034268
Z447 | TI at 160m |  | 0.063975 | 0.033788
Z447 | TI at 140m |  | 0.066189 | 0.034702
Z447 | TI at 120m |  | 0.080127 | 0.037482
Z447 | TI at 100m |  | 0.078382 | 0.041385
Z447 | TI at 80m |  | 0.076252 | 0.043509
Z447 | TI at 60m |  | 0.072845 | 0.045559
Z447 | TI at 40m |  | 0.077044 | 0.041722
Z447 | TI at 20m |  | 0.085322 | 0.044221
Z447 | Tilt at 200m | deg | 2.709 | 1.2132
Z447 | Tilt at 180m | deg | 2.95 | 1.2654
Z447 | Tilt at 160m | deg | 3.3245 | 0.99463
Z447 | Tilt at 140m | deg | 3.9405 | 0.80296
Z447 | Tilt at 120m | deg | 3.9079 | 0.6741
Z447 | Tilt at 100m | deg | 1.6189 | 0.61601
Z447 | Tilt at 80m | deg | 1.0564 | 0.71771
Z447 | Tilt at 60m | deg | 0.96771 | 0.84591
Z447 | Tilt at 40m | deg | 1.6853 | 1.0236
Z447 | Tilt at 20m | deg | 1.2849 | 1.4055
Z423 | WS at 200m | m/s | 11.7714 | 1.685
Z423 | WS at 180m | m/s | 11.598 | 1.335
Z423 | WS at 160m | m/s | 11.3159 | 1.1044
Z423 | WS at 140m | m/s | 10.9727 | 0.99434
Z423 | WS at 120m | m/s | 10.4833 | 0.89542
Z423 | WS at 100m | m/s | 9.9926 | 0.76874
Z423 | WS at 80m | m/s | 9.6035 | 0.6356
Z423 | WS at 60m | m/s | 9.1004 | 0.50769
Z423 | WS at 40m | m/s | 8.3901 | 0.48762
Z423 | WS at 20m | m/s | 7.0261 | 0.70248
Z423 | WD at 200m | deg | 312.1047 | 7.8146
Z423 | WD at 180m | deg | 311.2452 | 6.7827
Z423 | WD at 160m | deg | 309.6831 | 6.0583
Z423 | WD at 140m | deg | 308.141 | 5.3905
Z423 | WD at 120m | deg | 306.7892 | 5.1913
Z423 | WD at 100m | deg | 304.9884 | 5.5923
Z423 | WD at 80m | deg | 302.9134 | 6.5914
Z423 | WD at 60m | deg | 300.3858 | 7.9265
Z423 | WD at 40m | deg | 297.5931 | 9.3436
Z423 | WD at 20m | deg | 295.5827 | 11.3924
Z423 | TI at 200m |  | 0.051831 | 0.039046
Z423 | TI at 180m |  | 0.048933 | 0.036436
Z423 | TI at 160m |  | 0.047165 | 0.037995
Z423 | TI at 140m |  | 0.047338 | 0.038129
Z423 | TI at 120m |  | 0.051625 | 0.038501
Z423 | TI at 100m |  | 0.055717 | 0.041413
Z423 | TI at 80m |  | 0.0575 | 0.04276
Z423 | TI at 60m |  | 0.056559 | 0.040994
Z423 | TI at 40m |  | 0.067487 | 0.039818
Z423 | TI at 20m |  | 0.11671 | 0.048194
Z423 | Tilt at 200m | deg | 2.4557 | 0.91649
Z423 | Tilt at 180m | deg | 2.569 | 0.91692
Z423 | Tilt at 160m | deg | 2.5845 | 0.80258
Z423 | Tilt at 140m | deg | 2.5769 | 0.66902
Z423 | Tilt at 120m | deg | 2.3553 | 0.48861
Z423 | Tilt at 100m | deg | 2.1972 | 0.4157
Z423 | Tilt at 80m | deg | 2.0831 | 0.37129
Z423 | Tilt at 60m | deg | 2.1368 | 0.52396
Z423 | Tilt at 40m | deg | 2.0052 | 0.57129
Z423 | Tilt at 20m | deg | 0.49789 | 1.4579
Z125 | WS at 158m | m/s | 12.0096 | 0.81054
Z125 | WS at 124m | m/s | 9.6967 | 0.7226
Z125 | WS at 78m | m/s | 7.1792 | 0.27006
Z125 | WS at 53m | m/s | 6.8488 | 0.24187
Z125 | WS at 31m | m/s | 7.4802 | 0.32222
Z125 | WD at 158m | deg | 288.2266 | 9.9329
Z125 | WD at 124m | deg | 290.2652 | 4.4989
Z125 | WD at 78m | deg | 295.3567 | 5.6043
Z125 | WD at 53m | deg | 289.4338 | 8.9588
Z125 | WD at 31m | deg | 286.1556 | 6.1248
Galion | WS at 200m | m/s | 11.9 | 1.7
Galion | WS at 180 m | m/s | 11.76 | 1.81
Galion | WS at 160 m | m/s | 10.98 | 1.63
Galion | WS at 140 m | m/s | 9.59 | 1.49
Galion | Tilt at 200 m | deg | 0.96 | 2.23
Galion | Tilt at 180 m | deg | 0.92 | 1.55
Galion | Tilt at 160 m | deg | 1.01 | 1.72
Galion | Tilt at 140 m | deg | 0.18 | 1.52

## Locations
Description | Y (UTM Norting) | X (UTM Easting) | Distance to coast (in m) in specified directional sector
| m | m | 240 deg | 270 deg | 300 deg
T1 | 5210290 | 423140 | 230 | 158 | 95 | DeWind 2 MW turbine. Anemometer mounted on back of nacelle.
T2 | 5209900 | 422990 | 363 | 100 | 88 | DeWind 2 MW turbine. Anemometer mounted on back of nacelle.
T3 | 5209657 | 422835 | 449 | 123 | 104 | DeWind 2 MW turbine. Anemometer mounted on back of nacelle.
T4 | 5209401 | 422602 | 107 | 113 | 101 | DeWind 2 MW turbine. Anemometer mounted on back of nacelle.
T5 | 5208756 | 422915 | 971 | 602 | 517 | DeWind 2 MW turbine. Anemometer mounted on back of nacelle.
T5 MET | 5208971 | 422828 | 532 | 376 | 396 | IEC compliant MM: location for Gill at 60 m, Gill at 40m, Gill at 20 m and sonic at 80m
Galion | 5208753.65 | 422933.64 | 1000 | 624 | 535 | Sgurr Galion (note only WS and tilt from VAD scans above 140 m)
Z125 | 5209326 | 422769 | 296 | 265 | 279 | Natural Power ZephIR generation 150
Z423 | 5209526 | 422903 | 439 | 288 | 235 | Natural Power ZephIR generation 300
Z447 | 5209424.46 | 422544.14 | 80 | 43 | 39 | Natural Power ZephIR generation 300
M18 | 5209431 | 422543 | 83 | 38 | 37 | Location for Cup at 18m, Cup at 10m, Vane at 18m, Vane at 10m
Sonic at cliff | 5209424.46 | 422544.14 | 80 | 43 | 39 | Location for Gill at 9-m

## WRF_profile
Z | Mean | Std
10
20 | 6.4873 | 2.0746
40 | 8.5161 | 2.5028
60 | 9.2592 | 2.833
80 | 9.7242 | 3.0397
100 | 10.1308 | 3.3017
120 | 10.477 | 3.4613
140 | 10.8704 | 3.6534
160 | 11.2039 | 3.7386
180 | 11.5092 | 3.7393
200 | 11.7803 | 3.6947
220 | 11.9975 | 3.6098
240 | 12.1953 | 3.5197
260 | 12.3247 | 3.4026
280 | 12.4617 | 3.287
300 | 12.5177 | 3.2126
320 | 12.5678 | 3.146
340 | 12.5848 | 3.0978
360 | 12.5579 | 3.0621
380 | 12.5307 | 3.0339
400 | 12.4857 | 3.0229
420 | 12.4408 | 3.0181
440 | 12.4078 | 3.0132
460 | 12.3862 | 3.0152
480 | 12.3694 | 3.0192
500 | 12.3696 | 3.0291

## Notes
Notes:
Forcing flow is for 8.5-9.5 m/s at 80-m at the 80-m IEC compliant MM
Mean and std dev of the observed parameters are computed from the 22 10-minute periods that met the above criteria
WRF-simulations were conducted without data assimilation